## CatchTheLightV2.0
Qty | Value | Device | Package | Tolerance | Rating | Parts | Description | LCSC Price 1 | LCSC Price 10 | LCSC Price 100 | LCSC Price 1000 | LCSC PN | LCSC Link | Digikey Price 1 | Digikey Price 10 | Digikey Price 100 | Digikey Link | Alt Supplier | Alt Supplier Link
1 | 0 | R-US_R0805 | R0805 | 1% | 0.125 | R2 | RESISTOR, American symbol |  |  | 0.000742 |  | C60485 | https://lcsc.com/product-detail/Chip-Resistor-Surface-Mount_0R-0R-5_C60485.html
1 | 100k | R-US_R0805 | R0805 | 1% | 0.125 | R7 | RESISTOR, American symbol |  |  | 0.000952 |  | C25803 | https://lcsc.com/product-detail/Chip-Resistor-Surface-Mount_UNI-ROYAL-Uniroyal-Elec-0603WAF1003T5E_C25803.html
3 | 100n | C-US_CHIP-0805(2012-METRIC) | CAPC2012X110 | 1% |  | C1, C2, C3 | Capacitor - ANSI |  |  | 0.005957 |  | C1760 | https://lcsc.com/product-detail/Multilayer-Ceramic-Capacitors-MLCC-SMD-SMT_SAMSUNG_CL21F104ZBCNNNC_100nF-104-80-20-50V_C1760.html
1 | 220 | R-US_R0805 | R0805 | 1% | 0.125 | R1 | RESISTOR, American symbol |  |  | 0.0028 |  | C352243 | https://lcsc.com/product-detail/Chip-Resistor-Surface-Mount_Resistor-Today-AECR0805F220RK9_C352243.html
1 | 3.3k | R-US_R0805 | R0805 | 1% | 0.125 | R6 | RESISTOR, American symbol |  |  | 0.0015 |  | C103543 | https://lcsc.com/product-detail/Chip-Resistor-Surface-Mount_3-3KR-3301-1_C103543.html
3 | 330 | R-US_R0805 | R0805 | 1% | 0.125 | R3, R4, R5 | RESISTOR, American symbol |  |  | 0.0015 |  | C384242 | https://lcsc.com/product-detail/Chip-Resistor-Surface-Mount_Walsin-Tech-Corp-Walsin-Tech-Corp-330R-331-5_C384242.html
1 | ATMEGA328PB-MUR | ATMEGA328PB-MUR | 32M1-A_MCH |  |  | U1 | [7 empty] | 1.33 |  | 1.11 | https://www.digikey.com/en/products/detail/microchip-technology/ATMEGA328PB-MUR/5638755
1 | BAT-HLD-001-TR | BAT-HLD-001-TR | BAT_BAT-HLD-001-TR |  |  | BT1 | Battery Retainer Coin, 20.0mm 1 Cell SMD (SMT) Tab | [6 empty] | 0.29 |  | 0.24 | https://www.digikey.com/en/products/detail/linx-technologies-inc/BAT-HLD-001/1577235
1 | Green | LEDCHIPLED_0805 | CHIPLED_0805 |  |  | LED25 | LED |  |  | 0.02 |  | C192672 | https://lcsc.com/product-detail/Others_TOGIALED-TJ-S201208K-01_C192672.html
24 | Red | LEDCHIP-LED0805 | CHIP-LED0805 |  |  | LED1, LED2, LED3, LED4, LED5, LED6, LED7, LED8, LED9, LED10, LED11, LED12, LED13, LED14, LED15, LED16, LED17, LED18, LED19, LED20, LED21, LED22, LED23, LED24 | LED |  |  | 0.015 |  | C192318 | https://lcsc.com/product-detail/Others_TOGIALED-TJ-S201208K-01_C192672.html
1 | 3V | CR2032 Battery | CR2032 |  |  |  | Battery, Coin, 3V | [10 empty] | 0.1162 | https://www.aliexpress.com/item/1005001508410289.html?spm=a2g0o.productlist.0.0.43ca290dmQJGn9&s=p&ad_pvid=202010011511551186862986940820013865820_6&algo_pvid=adaa03cd-23d7-47d1-86f4-bc273e884c2c&algo_expid=adaa03cd-23d7-47d1-86f4-bc273e884c2c-5&btsid=0bb0623a16015903150761393e4635&ws_ab_test=searchweb0_0,searchweb201602_,searchweb201603_